## Instructions
Step One: | It is recommended that a floor plan be utilized as the risk assessment is completed. For the systems tab, list all individual spaces in the building (rooms and other spaces that have identical systems can be grouped together). Assess the spaces based on the Categories of Harm below for each system present in the space. Complete the Next Step and document in the Mitigation Plan column if required. Note: If there is not a system present in the area just leave blank.
Step Two: | For the equipment tab, list all electric and gas resident care equipment (identical equipment can be grouped together). Assess the equipment based on the Categories of Harm below. Complete the Next Step if required.
Categories of Harm:
| 1 | Facility systems in which failure of such equipment or system is likely to cause major injury or death of patients or caregivers. Refer to Major Injury definition below.
|  |  | Next Step: | Complete a mitigation plan that includes primary and secondary redundancy for each system identified as a 1. Perform routine inspection and testing to limit the risk of failure. When possible, include the system/equipment in your Essential Electrical System for redundancy of power.
| 2 | Facility systems in which failure of such equipment or system is likely to cause minor injury to patients or caregivers.
|  |  | Next Step: | Complete a mitigation plan that includes a level of redundancy for each system identified as a 2. Perform routine inspection and testing to limit the risk of failure. When possible, include the system/equipment in your Essential Electrical System for redundancy of power. Refer to Minor Injury definition below.
| 3 | Facility systems in which failure of such equipment or system is not likely to cause minor injury to patients or caregivers but can cause discomfort to patients.
|  |  | Next Step: | Ensure that periodic inspection and testing on this system/equipment is included in the Preventive Maintenance plan.
| 4 | Facility systems in which failure of such equipment or system would have no impact on patient care.
|  |  | Next Step: | Consider the need for redundancy.
Definitions:
| Major Injury: |  | any amputation, loss of sight of an eye (temporary or permanent), chemical or hot metal burn to eye or any penetrating injury to eye, electric shock or electric burns leading to unconsciousness that requires resuscitation or admittance to a hospital for 24 plus hours, hypothermia, heat induced illness or unconsciousness that requires resuscitation or admittance to hospital for 24 plus hours, loss of consciousness due to asphyxia or lack of oxygen or exposure to a biological agent or harmful substance, absorption of any substance causing loss of consciousness or acute illness requiring medical treatment, acute illness requiring medical treatment where there is reason to believe the exposure was to biological agents, toxins or infected material.
| Minor Injury: |  | means not serious or involving risk of life.

## Systems
Location Number:
Date Completed/Reviewed:
| Chapter 6 | Chapter 9
Location (Room # if applicable) | Electrical Systems | Heating | Ventilation | Air-Conditioning | Mitigation Plan

## Equipment
| Chapters 10 | Chapter 11
Equipment | Electrical Equipment | Gas Equipment | Mitigation Plan

## drop down (hidden)
1
2
3
4